## tabela_banda
Band Allocation Plan for a 12-Position Band Selector (12 Bands - One FM Band, One AM Band, and Ten Shortwave Bands) for the Si4825.
Band Number | Band Name | Band Frequency Range |  | Channel Space | Accumulated Value(K) | Step/Offset (K) | Aditional Resistor (K)
|  | Narrow (SW) | Wide (SW)
[5 empty] | 0 |  | 67
| FM1 | 87-108 MHz (50 µs) |  |  | 47 | 47
| FM2 | 87-108 MHz (50 µs) |  |  | 57 | 10
1 | FM3 | 87-108 MHz (75 µs) | - |  | 67 | 10
| FM4 | 87-108 MHz (75 µs) |  |  | 77 | 10 | 200
| FM5 | 86.5-109 MHz (50 µs) |  |  | 87 | 10
| FM6 | 86.5-109 MHz (50 µs) |  |  | 97 | 10
| FM7 | 87.3-108.25 MHz (50 µs) |  |  | 107 | 10
| FM8 | 87.3-108.25 MHz (50 µs) |  |  | 117 | 10
| FM9 | 87.3-108.25 MHz (75 µs) |  |  | 127 | 10
| FM10 | 87.3-108.25 MHz (75 µs) |  |  | 137 | 10
| FM11 | 76-90 MHz (50 µs) |  |  | 147 | 10
| FM12 | 76-90 MHz (50 µs) |  |  | 157 | 10
| FM13 | 64-87 MHz (50 µs) |  |  | 167 | 10
| FM14 | 64-87 MHz (50 µs) |  |  | 177 | 10
| FM15 | 76-108 MHz (50 µs) |  |  | 187 | 10
| FM16 | 76-108 MHz (50 µs) |  |  | 197 | 10
| FM17 | 64-108 MHz (50 µs) |  |  | 207 | 10
| FM18 | 64-108 MHz (50 µs) |  |  | 217 | 10
| AM1 | 520-1710 kHz |  | 10k | 227 | 10
| AM2 | 522-1620 kHz |  | 9k | 237 | 10
2 | AM3 | 504-1665 kHz | - | 9k | 247 | 10
| AM4 | 522-1728 kHz/520-1730 kHz |  | 9k / 10k | 257 | 10
| AM5 | 510-1750 kHz |  | 10k | 267 | 10
3 | SW1-Narrow | 2.30-2.49 MHz | 2.3-10.0 MHz | 5k | 277 | 10 | 10
| SW2-Narrow | 3.20-3.40 MHz |  | 5k | 287 | 10 | 30
| SW3-Narrow | 3.90-4.00 MHz |  | 5k | 297 | 10
4 | SW4-Narrow | 4.75-5.06 MHz | 3.7-12.5 MHz | 5k | 307 | 10
| SW5-Narrow | 5.6-6.4 MHz |  | 5k | 317 | 10 | 40
| SW6-Narrow | 3.90-4.00 MHz |  | 5k | 327 | 10
| SW7-Narrow | 6.8-7.6 MHz |  | 5k | 337 | 10
5 | SW8-Narrow | 7.1-7.6 MHz | 5.9-9.50 MHz | 5k | 347 | 10
6 | SW9-Narrow | 9.2-10 MHz | 5.9-18.0 MHz | 5k | 357 | 10 | 10
7 | SW10-Narrow | 11.45-12.25 MHz | 7.0-16.0 MHz | 5k | 367 | 10 | 10
| SW11-Narrow | 11.6-12.2 MHz |  | 5k | 377 | 10 | 20
8 | SW12-Narrow | 13.4-14.2 MHz | 9.0-16.0 MHz | 5k | 387 | 10
9 | SW13-Narrow | 13.57-13.87 MHz | 9.0-22.0 MHz | 5k | 397 | 10 | 10
10 | SW14-Narrow | 15 -15.9 MHz | 9.5-18.0 MHz | 5k | 407 | 10 | 10
| SW15-Narrow | 17.1 -18 MHz |  | 5k | 417 | 10 | 20
11 | SW16-Narrow | 17.48-17.9 MHz | 10.0-22.0 MHz | 5k | 427 | 10
| SW17-Narrow | 21.2-22 MHz |  | 5k | 437 | 10 | 20
12 | SW18-Narrow | 21.45-21.85 MHz | 18.0-28.5 MHz | 5k | 447 | 10
TOTAL |  |  |  |  | 0 | 53 | 53
[5 empty] | 500 | 500 | 500
Development of a band allocation plan for a 12-position selector, designed to control a receiver based on the Si4825. The plan segments the spectrum into 12 bands, covering one FM band, one AM band, and ten Shortwave (SW) bands. The band definition aims to optimize signal reception, ensuring comprehensive coverage of radio frequency ranges, with a focus on minimizing interference and maximizing the device's selectivity.
Refer to the table for the lower and upper frequency limit options in the Narrow and Wide Band configurations. This option can be selected through pin 1 (LNA_EN) of the Si4825.
See: BROADCAST MECHANICAL TUNING AM/FM/SW RADIO RECEIVER (Si4825-A10) and SKYWORKS - Si4825 DEMO BOARD USER'S GUIDE (Si4825-DEMO)